## Mass Bay bacteria
Massachusetts Bay bacteria counts, 2011
Surveys are conducted monthly to measure fecal coliform and Enterococcus in Massachusetts Bay
in the area of the MWRA outfall. Additional monitoring is carried out following heavy rains or other events
that may affect wastewater treatment and potentially have adverse effects in Massachusetts Bay.
Displayed are Enterococcus and fecal coliform counts.
The limit for shellfishing in unrestricted areas is 14 col/100 mL for fecal coliform.
There are no shellfishing limits established for Enterococcus, but EPA's swimming standard is a
geometric mean of 35 colonies/100 mL, and a single sample limit of 104 colonies/100 mL.
"S" following the station id means sample was collected at surface;
"P" means sample was collected below the pycnocline, the division between the surface
warm and/or fresh water layer and the bottom cold and/or salty water layer (collected only
if a pycnocline is present).
Results are in count/100 milliliters.
Date | Station | Fecal coliform | Enterococcus
2011-01-06 08:34 | F25S | <1 | <10
2011-01-06 08:45 | F14S | <1 | <10
2011-01-06 09:12 | N09S | <1 | <10
2011-01-06 09:37 | F13S | <1 | <10
2011-01-06 10:05 | N07S | <1 | <10
2011-01-06 10:25 | N16S | <1 | <10
2011-01-06 10:46 | N04S | <1 | <10
2011-01-06 11:08 | N20S | <1 | <10
2011-01-06 11:22 | N02S | <1 | <10
2011-01-06 11:38 | F18S | 1 | <10
2011-01-06 11:56 | F24S | <1 | <10
2011-02-07 08:52 | F25S | <1 | <10
2011-02-07 09:09 | F14S | <1 | <10
2011-02-07 09:23 | N09S | <1 | <10
2011-02-07 09:46 | F13S | <1 | <10
2011-02-07 10:11 | N07S | <1 | <10
2011-02-07 10:31 | N16S | <1 | <10
2011-02-07 10:51 | N04S | <1 | <10
2011-02-07 11:16 | N20S | <1 | <10
2011-02-07 11:31 | N02S | <1 | <10
2011-02-07 11:49 | F18S | <1 | <10
2011-02-07 12:07 | F24S | <1 | <10
2011-03-15 07:21 | F25S | 1 | <10
2011-03-15 07:41 | F14S | <1 | <10
2011-03-15 07:56 | N09S | <1 | <10
2011-03-15 08:23 | F13S | <1 | <10
2011-03-15 08:48 | N07S | <1 | <10
2011-03-15 09:04 | N16S | <1 | <10
2011-03-15 09:20 | N04S | <1 | <10
2011-03-15 09:46 | N20S | <1 | <10
2011-03-15 10:01 | N02S | <1 | <10
2011-03-15 10:18 | F18S | <1 | <10
2011-03-15 10:39 | F24S | <1 | <10
2011-04-25 08:26 | F25S | <1 | <10
2011-04-25 08:46 | F14S | <1 | <10
2011-04-25 09:01 | N09S | <1 | <10
2011-04-25 09:25 | F13S | <1 | <10
2011-04-25 09:53 | N07S | <1 | <10
2011-04-25 10:15 | N16S | <1 | <10
2011-04-25 10:31 | N04S | <1 | <10
2011-04-25 10:58 | N20S | <1 | <10
2011-04-25 11:14 | N02S | <1 | <10
2011-04-25 11:35 | F18S | 7 | <10
2011-04-25 11:56 | F24S | <1 | <10
2011-05-02 08:17 | F25S | <1 | <10
2011-05-02 08:36 | F14S | <1 | <10
2011-05-02 08:53 | N09S | <1 | <10
2011-05-02 09:19 | F13S | <1 | <10
2011-05-02 09:47 | N07S | <1 | <10
2011-05-02 10:07 | N16S | <1 | <10
2011-05-02 10:25 | N04S | <1 | <10
2011-05-02 10:53 | N20S | <1 | <10
2011-05-02 11:08 | N02S | <1 | <10
2011-05-02 11:27 | F18S | <1 | <10
2011-05-02 11:49 | F24S | <1 | <10
2011-06-06 08:32 | F25P | <1 | <10
2011-06-06 08:35 | F25S | <1 | <10
2011-06-06 08:57 | F14P | <1 | <10
2011-06-06 08:58 | F14S | <1 | <10
2011-06-06 09:20 | N09P | <1 | <10
2011-06-06 09:22 | N09S | <1 | <10
2011-06-06 09:50 | F13P | <1 | <10
2011-06-06 09:51 | F13S | <1 | <10
2011-06-06 10:24 | N07P | <1 | <10
2011-06-06 10:25 | N07S | <1 | <10
2011-06-06 10:48 | N16P | <1 | <10
2011-06-06 10:49 | N16S | <1 | <10
2011-06-06 11:26 | N04P | <1 | <10
2011-06-06 11:27 | N04S | <1 | 10
2011-06-06 11:57 | N20P | <1 | <10
2011-06-06 11:59 | N20S | <1 | <10
2011-06-06 12:40 | N02P | <1 | <10
2011-06-06 12:41 | N02S | <1 | <10
2011-06-06 12:59 | F18P | <1 | <10
2011-06-06 13:00 | F18S | <1 | <10
2011-06-06 13:23 | F24P | <1 | <10
2011-06-06 13:24 | F24S | <1 | <10
2011-07-11 08:10 | F25P | <1 | 109
2011-07-11 08:12 | F25S | <1 | <10
2011-07-11 08:35 | F14P | <1 | 10
2011-07-11 08:36 | F14S | <1 | <10
2011-07-11 08:57 | N09P | <1 | <10
2011-07-11 08:58 | N09S | <1 | <10
2011-07-11 09:27 | F13P | <1 | 20
2011-07-11 09:28 | F13S | <1 | <10
2011-07-11 10:01 | N07P | <1 | 10
2011-07-11 10:03 | N07S | <1 | <10
2011-07-11 10:28 | N16P | <1 | <10
2011-07-11 10:30 | N16S | <1 | <10
2011-07-11 10:50 | N04P | <1 | <10
2011-07-11 10:52 | N04S | <1 | <10
2011-07-11 11:20 | N20P | <1 | <10
2011-07-11 11:22 | N20S | <1 | <10
2011-07-11 11:41 | N02P | <1 | <10
2011-07-11 11:43 | N02S | <1 | <10
2011-07-11 12:03 | F18P | <1 | <10
2011-07-11 12:05 | F18S | <1 | 74
2011-07-11 12:33 | F24P | <1 | <10
2011-07-11 12:35 | F24S | <1 | <10
2011-08-02 07:49 | F25S | 1 | <10
2011-08-02 07:51 | F25P | <1 | <10
2011-08-02 08:10 | F14S | <1 | <10
2011-08-02 08:11 | F14P | <1 | <10
2011-08-02 08:26 | N09S | <1 | <10
2011-08-02 08:29 | N09P | <1 | <10
2011-08-02 08:55 | F13S | <1 | <10
2011-08-02 08:57 | F13P | <1 | <10
2011-08-02 09:27 | N07S | <1 | <10
2011-08-02 09:28 | N07P | <1 | <10
2011-08-02 09:47 | N16S | <1 | <10
2011-08-02 09:49 | N16P | <1 | <10
2011-08-02 10:08 | N04S | <1 | <10
2011-08-02 10:12 | N04P | <1 | 10
2011-08-02 10:48 | N20S | <1 | <10
2011-08-02 10:51 | N20P | <1 | <10
2011-08-02 11:09 | N02S | <1 | <10
2011-08-02 11:11 | N02P | <1 | <10
2011-08-02 11:29 | F18S | <1 | <10
2011-08-02 11:31 | F18P | <1 | <10
2011-08-02 12:05 | F24S | <1 | <10
2011-08-02 12:09 | F24P | <1 | <10
2011-09-01 07:54 | F25P | 1 | 10
2011-09-01 07:56 | F25S | 1 | <10
2011-09-01 08:17 | F14P | <1 | <10
2011-09-01 08:18 | F14S | <1 | <10
2011-09-01 08:35 | N09P | <1 | <10
2011-09-01 08:36 | N09S | <1 | <10
2011-09-01 09:04 | F13P | <1 | <10
2011-09-01 09:05 | F13S | <1 | <10
2011-09-01 09:36 | N07P | <1 | <10
2011-09-01 09:37 | N07S | <1 | <10
2011-09-01 09:58 | N16P | <1 | <10
2011-09-01 09:59 | N16S | <1 | <10
2011-09-01 10:19 | N04P | <1 | <10
2011-09-01 10:20 | N04S | <1 | <10
2011-09-01 10:55 | N20P | <1 | <10
2011-09-01 10:56 | N20S | <1 | 10
2011-09-01 11:13 | N02P | <1 | <10
2011-09-01 11:15 | N02S | <1 | <10
2011-09-01 11:37 | F18P | <1 | <10
2011-09-01 11:38 | F18S | <1 | <10
2011-09-01 12:01 | F24P | <1 | <10
2011-09-01 12:03 | F24S | 1 | <10
2011-10-11 08:03 | F25P | <1 | <10
2011-10-11 08:04 | F25S | <1 | <10
2011-10-11 08:54 | F24P | <1 | <10
2011-10-11 08:55 | F24S | <1 | <10
2011-10-11 09:27 | F18P | <1 | <10
2011-10-11 09:28 | F18S | <1 | <10
2011-10-11 09:53 | N02P | <1 | <10
2011-10-11 09:54 | N02S | <1 | <10
2011-10-11 10:13 | N20P | <1 | <10
2011-10-11 10:14 | N20S | <1 | <10
2011-10-11 10:56 | N04P | <1 | <10
2011-10-11 10:57 | N04S | <1 | <10
2011-10-11 11:19 | N16P | <1 | <10
2011-10-11 11:20 | N16S | <1 | <10
2011-10-11 11:49 | N07P | <1 | <10
2011-10-11 11:51 | N07S | <1 | 10
2011-10-11 12:25 | F13P | <1 | <10
2011-10-11 12:26 | F13S | <1 | <10
2011-10-11 13:00 | N09P | 1 | <10
2011-10-11 13:01 | N09S | <1 | <10
2011-10-11 13:19 | F14P | <1 | <10
2011-10-11 13:20 | F14S | <1 | <10
2011-11-08 08:00 | F25S | 4 | <10
2011-11-08 08:18 | F14S | <1 | <10
2011-11-08 08:37 | N09S | <1 | <10
2011-11-08 09:02 | F13S | <1 | <10
2011-11-08 09:33 | N07S | <1 | <10
2011-11-08 09:53 | N16S | <1 | <10
2011-11-08 10:13 | N04S | <1 | <10
2011-11-08 10:51 | N20S | <1 | <10
2011-11-08 11:07 | N02S | <1 | <10
2011-11-08 11:26 | F18S | <1 | <10
2011-11-08 12:00 | F24S | <1 | <10
2011-12-05 08:01 | F25S | <1 | <10
2011-12-05 08:21 | F14S | <1 | <10
2011-12-05 08:35 | N09S | <1 | <10
2011-12-05 08:58 | F13S | <1 | <10
2011-12-05 09:22 | N07S | <1 | <10
2011-12-05 09:44 | N16S | <1 | <10
2011-12-05 10:00 | N04S | <1 | <10
2011-12-05 10:57 | N20S | <1 | <10
2011-12-05 11:13 | N02S | <1 | <10
2011-12-05 11:34 | F18S | <1 | <10
2011-12-05 11:55 | F24S | <1 | <10